## BOM
Qty | Digi-Key Part Number | Manufacturer Part Number | Manufacturer | Customer Reference | Designation | Footprint | Notes
1 |  | ABX00033 | Arduino | uC1 | Arduino Nano Every | Module:Arduino_Nano | Nano Every (ATmega4809) required by the firmware. Same footprint as the classic Nano, which is not supported.
2 | MAX31865ATP+-ND | MAX31865ATP+ | Analog Devices | IC1, IC2 | MAX31865 | Package_DFN_QFN:TQFN-20-1EP_5x5mm_P0.65mm_EP3.1x3.1mm_ThermalVias | TQFN-20 5x5mm -- verified
2 | 576-2980-1-ND | MIC5225-3.3YM5-TR | Microchip | REG1, REG2 | MIC5225-3.3 | Package_TO_SOT_SMD:SOT-23-5 | SOT-23-5 -- verified
7 | 31-1N4148W-7-F-WCT-ND | 1N4148W-7-F-W | Diodes Inc. | D1–D7 | 1N4148 | Diode_SMD:D_SOD-123 | SOD-123 verified (NOT SOD-323). -W variant in stock
2 | 490-1054-1-ND | BLM21PG221SN1D | Murata | FB1, FB2 | Ferrite 220Ω @ 100MHz | Inductor_SMD:L_0805_2012Metric | 0805 verified
VAR. | P430DACT-ND | ERA-6AEB431V | Panasonic | Rref-1, Rref-2 (Pt100 channels) | 430Ω 0.1% thin-film | Resistor_SMD:R_0805_2012Metric | 0805 verified - Rref for PT100 channels. Populate one per PT100 channel
VAR. | P4.3KDACT-ND | ERA-6AEB432V | Panasonic | Rref-1, Rref-2 (Pt1000 channels) | 4.3kΩ 0.1% thin-film | Resistor_SMD:R_0805_2012Metric | 0805 verified - Rref for Pt1000 channels. Populate one per PT1000 channel
7 | 311-10.0KCRCT-ND | RC0805FR-0710KL | Yageo | R2, R3, R4, R6, R7, R8, R9 | 10K 1% | Resistor_SMD:R_0805_2012Metric | 0805 verified
1 | 311-220CRCT-ND | RC0805FR-07220RL | Yageo | R10 | 220Ω 1% | Resistor_SMD:R_0805_2012Metric | 0805 verified
4 | 1276-1003-1-ND | CL21B104KBCNNNC | Samsung | C1, C2, C8, C9 | 0.1uF X7R 50V | Capacitor_SMD:C_0805_2012Metric | 0805 verified. Decoupling.
VAR. | 1276-1003-1-ND | CL21B104KBCNNNC | Samsung | C-CH1, C-CH2 (Pt100 channels) | 0.1uF X7R 50V | Capacitor_SMD:C_0805_2012Metric | PT100 channel filter. Placed as C-CH1/C-CH2. Populate one per PT100 channel
4 | 1276-6454-1-ND | CL21A106KAYNNNG | Samsung | C4, C5, C11, C13 | 10uF X5R 25V | Capacitor_SMD:C_0805_2012Metric | 0805 verified. G-variant of original E-variant (out of stock); identical electrical spec.
1 | 1276-1029-1-ND | CL21B105KBFNNNE | Samsung | C6 | 1uF X7R 50V | Capacitor_SMD:C_0805_2012Metric | 0805 verified. Button debounce.
VAR. | 1276-1015-1-ND | CL21B103KBANNNC | Samsung | C-CH1, C-CH2 (Pt1000 channels) | 10nF X7R 50V | Capacitor_SMD:C_0805_2012Metric | PT1000 channel filter. Placed as C-CH1/C-CH2. Populate one per PT1000 channel
3 | 277-1265-ND | 1715747 | Phoenix Contact | J6, J7, I2C-LCD1 | Screw_Terminal_01x04 5.08mm | TerminalBlock_Phoenix:TerminalBlock_Phoenix_MKDS-1,5-4-5.08_1x04_P5.08mm_Horizontal | MKDS 1,5/4-5,08 — 4-pos 5.08mm verified
4 | 277-1263-ND | 1715721 | Phoenix Contact | SSR-CH1, SSR-CH2, BTN1, BUZZ1 | Screw_Terminal_01x02 5.08mm | TerminalBlock_Phoenix:TerminalBlock_Phoenix_MKDS-1,5-2-5.08_1x02_P5.08mm_Horizontal | MKDS 1,5/2-5,08 — 2-pos 5.08mm
BOM Note: All quantities are for one assembled TSRCT-PCB-001 PCB unless otherwise stated. Red rows are RTD-configuration-dependent components; populate the appropriate values for the selected PT100/PT1000 channel configuration. Reference designators match the schematic, the PCB and the assembly files in TSRCT-PCB-01-Manufacturing-Files.